## IP Addressing Table
Device | Interface | IP Address / Subnet | Gateway | Description
FGT-FW | port1 | 172.168.1.2/30 | 172.168.1.1 | WAN 1 (Echotel)
| port2 | 172.168.2.2/30 | 172.168.2.1 | WAN 2 (Cool-Ideas)
| port3 | 192.168.1.1/24 | N/A | LAN Gateway
| port4 | DHCP / Management IP | N/A | Out-of-Band MGMT
Echotel (ISP-1) | Gi0/1 | 172.168.1.1/30 | N/A | Facing FGT port1
| Gi0/0 | Dynamic/Static | N/A | Internet Facing (8.8.8.8)
Cool-Ideas (ISP-2) | Gi0/1 | 172.168.2.1/30 | N/A | Facing FGT port2
| Gi0/0 | Dynamic/Static | N/A | Internet Facing (8.8.8.8)
VPC | eth0 | 192.168.1.10/24 | 192.168.1.1 | End User Client